## Automation Electronics
Hardware | Quantity | Specs | Approx. Cost | Link | Merchant | Notes
Raspberry Pi | 1 (for now) |  | 0 | WE HAVE SOME HERE | JMU
Temperature/humidity sensor | 2 |  | 0 | WE HAVE SOME HERE | JMU
Moisture Sensor | 4 |  | 7.16 | https://www.newegg.com/p/1FS-000H-00D38# | Newegg
Light Sensor | 2 |  | 12.98 | https://www.newegg.com/p/295-002X-00448 | Newegg
Water Pump | 1 |  | 12.98 | https://gikfun.com/products/gikfun-12v-dc-dosing-pump-peristaltic-dosing-head-with-connector-for-arduino-aquarium-lab-analytic-diy | Gikfun
Surgical Tubes for pump | 1 | 2mm diameter | 7.49 | https://www.walmart.com/ip/Uxcell-2mm-ID-x-4mm-OD-Flexible-Hose-Silicone-Tube-Pipe-2M-6-56ft/108804766 | Walmart
Tubes for solenoids | 1 | 1/4" inch diameter | 4.96 | https://www.homedepot.com/p/UDP-0-170-in-I-D-x-1-4-in-O-D-x-20-ft-Clear-Vinyl-Tubing-T10007003/304185165 | Home Depot | Pick up in store
Solenoid Valve | 3 | 12V 1/4" Nominal | 22.47 | https://www.digiten.shop/products/digiten-dc-12v-1-4-inlet-feed-water-solenoid-valve-quick-connect-n-c-normally-closed?_pos=3&_sid=595305eb0&_ss=r | Digiten
4-channel 5V Relay Module | 1 |  | 8.49 | https://www.sunfounder.com/products/4channel-relay-shield | SunFounder
T shaped fittings | 2 | 1/4" Diameter | 12.54 | https://www.homedepot.com/p/1-4-in-Push-To-Connect-Polypropylene-Tee-Fitting-803169/300753468 | Home Depot | Pick up in store
L shaped fitting | 1 | 1/4" Diameter | 5.25 | https://www.homedepot.com/p/1-4-in-Push-To-Connect-90-Degree-Polypropylene-Elbow-Fitting-803279/300753459 | Home Depot | Pick up in store
Adafruit 16-Channel PWM / Servo Bonnet for Raspberry Pi | 1 |  | 12.5 | https://www.adafruit.com/product/3416#technical-details | AdaFruit | For controlling servos
Continuous Rotation Servo - FeeTech FS5103R | 4 |  | 47.8 | https://www.adafruit.com/product/154#technical-details | AdaFruit | Servo motors for pulling up covers
12V 2Amp Power supply with adapter | 2 (just need 1) |  | 10.68 | https://www.walmart.com/ip/12V-2A-Power-Supply-AC-Adapter-AC-100-240V-to-DC-12-Volt-Transformers-2-1mm-X-5-5mm-Wall-Plug-12-Volt-2amp-2pack/569820517?wmlspartner=wlpa&selectedSellerId=101179210 | Walmart
Approx. TOTAL COST |  |  | 165.3 |  |  | Does not include shipping cost

## Microgreen Equipment
Hardware | Quantity | Specs | Approx Cost | Link | Merchant | Notes
3-Tier Steel Wire Shelving Unit in Black | 1 | (24 in. W x 30 in. H x 14 in. D) | 27.98 | https://www.homedepot.com/p/HDX-3-Tier-Steel-Wire-Shelving-Unit-in-Black-24-in-W-x-30-in-H-x-14-in-D-31424BPS/302073746 | Home Depot
Microgreen Tray with Holes | 4 | 56cm (22") L x 28cm (11") W | 24 | https://www.greenhousemegastore.com/products/microgreen-tray-with-holes?_pos=1&_sid=625231249&_ss=r | Green House Mega Store
Microgreen Reservoir Tray without Holes | 4 | 56cm (22") L x 28cm (11") W | 24 | https://www.greenhousemegastore.com/products/microgreen-reservoir-tray-without-holes?variant=42701217661127&gclid=Cj0KCQiA2-2eBhClARIsAGLQ2RnAvrgbmbdtSvavU0w47SMktx2lQ9bn6wwJoKQ2WpE94YRWJqG5LG0aAv-KEALw_wcB | Green House Mega Store
Terrafibre Hemp Grow Mats (10 pack) | 1 | 10" x 20" | 30.66 | https://terrafibre.ca/product/terrafibre-hemp-grow-mats-10-x-20/ | Terrafibre
Barrina Grow Light Bulbs, Full Spectrum 2FT LED Grow Light | 1 | 96W(4 x 24W, 600W Equivalent) | 59.99 | https://barrina-led.com/collections/led-grow-light/products/barrina-led-grow-light-2ft-96w4-x-24w-600w-equivalent-full-spectrum-v-shape-with-reflector-combo-grow-lights-for-indoor-plants-greenhouse-4-pack?_pos=2&_sid=81cf98b7d&_ss=r | Barrina
MULTIFAN S7, Quiet USB Cooling Fan, Dual 120mm | 1 | 120MM | 19.99 | https://acinfinity.com/component-cooling/component-usb-fans/multifan-s7-quiet-usb-cooling-fan-dual-120mm/ | AC Infinity | One for each shelf
Jiffy Seed Starting Clear Humidity Gro-Domes | 6 | 11 in. x 22 in. | 12 | https://ferrymorse.com/products/jiffy-11-in-x-22-in-grow-dome | Ferry Morse
Plywood sheets | 2 | Needs to be ~24" x 28" | 20 | - | Home Depot (in person) | Needed for each side of the shelf for attaching components
Bag of zipties | 1 | - | 12 | - | Home Depot (in person) | Used for attaching/holding stuff up
Seed bags (radishes, broccoli, cabbage) | 3 |  | 3 | - | Home Depot (in person) | Should be easy varities, can be grown from regular seeds
APPROX TOTAL COST: | 233.62